## ESP32-L298N இணைப்பு வழிகாட்டி
L298N Pin | ESP32 Pin | Purpose
ENA (Enable A) | GPIO 13 | Left Motor Speed (PWM)
IN1 | GPIO 14 | Left Motor Forward
IN2 | GPIO 27 | Left Motor Backward
IN3 | GPIO 26 | Right Motor Forward
IN4 | GPIO 25 | Right Motor Backward
ENB (Enable B) | GPIO 12 | Right Motor Speed (PWM)
Power Module Terminal | L298N Terminal | Purpose
12V Output | 12V (VCC) | Motor-ku thevayaana main power.
GND (Ground) | GND | Circuit-ah complete panna.
Ultrasonic Pin | ESP32 Pin | Purpose
Trig | GPIO 5 | ESP32 signal-ah "Send" panna.
Echo | GPIO 18 | ESP32 thirumba signal-ah "Receive" panna.
Ultrasonic Pin | Power Module / Board Pin | Note
VCC | 5V Output (Power Module) | Sensor-ku steady 5V venum.
GND | GND (Power Module) | Common ground line-la connect pannunga.
LCD (I2C) Pin | Connection Point | Purpose
GND | Power Module GND | Common Ground
VCC | Power Module 5V | LCD backlight and display power
SDA | ESP32 GPIO 21 | I2C Data line
SCL | ESP32 GPIO 22 | I2C Clock line
Buzzer 1 Pin | Connection Point | Note
Positive (+ / Long Leg) | GPIO 19 | ESP32-oda indha pin dhaan buzzer-ah ON/OFF pannum.
Negative (- / Short Leg) | GND | ESP32-oda GND pin-la connect pannunga.
Buzzer 2 | Connection Point | Note
Buzzer 2 Positive (+) | Relay NO (Normally Open) | Switch ON aana dhaan buzzer adikkum.
Buzzer 2 Negative (-) | Power Module GND | Direct-ah ground-la kudunga.
Power Module 5V | Relay COM (Common) | Buzzer-ku thevayaana current inga dhaan pogum.
Relay Pin | Connection Point (ESP32 Dev Board) | Purpose
VCC | Power Module 5V | Relay coil power (Steady 5V).
GND | GND (ESP32 or Power Module) | Common Ground.
IN1 | GPIO 4 (ESP32 Dev Board) | Buzzer 2-va activate panna indha signal pin.
IN2 | GPIO 2 (ESP32 Dev Board) | (Optional) Future-la spray pump fix panna use aagum.
ESP32 CAM Pin | Power Module Pin | Note
5V | 5V Output | Separate wire direct-ah module-la irundhu varanum.
GND | GND | Common ground line-la join pannunga.
ESP32 CAM Pin | ESP32 Dev Board Pin | Purpose
U0T (TX) | RX2 (GPIO 17) | Disease thagaval-ah "Brain" board-ku anuppa.
U0R (RX) | TX2 (GPIO 16) | (Optional) Brain kitta irundhu command vaanga.
L298N Terminal | Motor Side | Purpose
OUT 1 | Left Motor (Wire 1) | Left motor-ah munnadi/pinnadi suthavaikka.
OUT 2 | Left Motor (Wire 2)
OUT 3 | Right Motor (Wire 1) | Right motor-ah munnadi/pinnadi suthavaikka.
OUT 4 | Right Motor (Wire 2)